## Sheet1
HPAFM Plumbing
Code | Meaning
C | Connector (different threads or male/female)
X | Cross (3 or 4 way coupling)
P | Pipe (solid threaded)
T | Tube (crimp fitting)
H | Hose (flexible, pivot fitting)
V | Valve (on/off/multiple)
G | Gauge (pressure indication)
R | Regulator
F | Filter
A | Accumulator
Nitrogen Side Plumbing
Name | Description | Threading | Material | Rating | Connects to | Part Number
C1 | Nitrogen tank connector CGA580 | CGA580 male, 1/4 NPT male | Brass | 3000 PSI | X1 | McMaster 79215A665, 79215A664
G1 | Nitrogen line pressure gauge | 1/4 NPT male | Brass | 4000 PSI | X1 | McMaster 32255K77
F1 | High pressure inline filter 10 micron | 1/4 NPT female (x2) | Brass | 3000 PSI | C1, C2 | McMaster 9816K72
X1 | Nitrogen tee fitting | 1/4 NPT female (x3) | Brass | 3200 PSI | C1, G1 | McMaster 4757T42
C2 | Brass coupling | 1/4 NPT male (x2) | Brass | 4100 PSI | X1, F1 | McMaster 9171K112
C3 | Pipe to tube coupling | 1/4 NPT male, 1/4 OD tube | Zinc-Plated Steel | 4000 PSI | F1 | McMaster 52215K441
C4 | Pipe to tube coupling | 1/8 NPT male, 1/4 OD tube | Zinc-Plated Steel | 4000 PSI | R1 | McMaster 52215K439
R1 | Digital pressure controller | 1/8 NPT female (x3) | Custom | 3000 PSI | C4, C5, F2 | Equilibar EPR-3000
C5 | Pipe to tube coupling | 1/8 NPT male, 6mm OD tube | Zinc-Plated Steel | 3600 PSI | R1 | McMaster 5269K311
F2 | Exhaust muffler/dust filter | 1/8 NPT male | Brass | 100 PSI | R1 | McMaster 4450K1
T1 | 1/4 OD tube, nitrogen tank to regulator | 1/4 OD, 0.18 ID | SS304 | 4300 PSI |  | McMaster 89895K724
T2 | 6mm tube, regulator to diaphragm | 6mm OD, 4mm ID | Steel | 5600 PSI |  | McMaster 50295K212
C6 | Diaphragm accumulator charging kit | 6mm OD tube, custom | Custom | 3500 PSI | T2, A1 | HYDAC FPK 250 F2.5 G4 K
A1 | Diapgragm accumulator | Custom, 9/16-18 UNF (SAE female) | Carbon steel | 3000 PSI | C6 | HYDAC SBO210-0.16E1/112S-210CK
A1-1 | Diaphragm accumulator stainless | Custom, 1/2" ORB Male (#8 thread, 3/4-16) | SS, Buna N rubber | 2600 PSI | C6 | HYDAC SBO210-0.16E1/342S-180CA
Argon Side Plumbing
Name | Description | Threading | Material | Rating | Connects to | Part Number
R2 | Argon pressure regulator | CGA580 male, 1/4 NPT female | Brass / PTFE | 4000 / 125 PSI | H1 | McMaster 7897A38
H1 | Argon low pressure hose | 1/4 NPT male (x2) | PVC / Brass | 300 PSI | R2 | McMaster 54075K147
G3 | Argon flow meter 2-20 scfh | 1/4 NPT female (x2) | Custom | 100 PSI |  | 41945K32
T6 | Aluminum long tube | 1/8 OD, .075 ID | Aluminum | 2300 PSI |  | 5177K61
F4 | Argon outlet muffler/exhaust filter | 1/8 NPT male | Brass | 100 PSI |  | McMaster 4450K1
Water Side Plumbing
Name | Description | Threading | Material | Rating | Connects to | Part Number
G2 | Inline flow slight | 1/8 NPT female (x2) | SS303 / Glass | 125 PSI |  | McMaster 6955T21
T3 | Water tubing main | 1/8 OD, .085 ID | SS304 | 4900 PSI |  | McMaster 89895K112
T4 | Water tubing heated option 1 | 1/8 OD, .069 ID | SS316 | 7100 PSI |  | McMaster 89785K113
T5 | Water tubing gravity-fed inlet | 1/4 OD, 0.23 ID | SS304 | 1200 PSI |  | McMaster 89895K121
C7 | Reducer "funnel" | 1 NPT female, 1/4 NPT female | SS304 | 150 PSI |  | McMaster 4464K532
C8 | Funnel plug | 1 NPT male | SS304 | 150 PSI |  | McMaster 4464K256
T7 | Water tubing heated option 2 | 1/8 OD, .027 ID | SS316 | 12000 PSI |  | McMaster 89785K115
G3 | Thermocouple for water | 1/16 OD | Inconel Sheath |  | C9 | Omega KMQIN-062G-6
C9 | Thermocouple connector through bore | 1/16 OD tube, 1/8 NPT male | SS316 | 6000 PSI | G3 | Swagelok SS-100-1-2BT
V1 | Water fill valve | 1/4 OD tube (x2) | SS316 | 3000 PSI (fwd only) | T5, C10 | Swagelok SS-4P4V
C10 | 1/4 to 1/8 swagelok connector | 1/4 swagelok, 1/8 OD tube (male) | SS316 | 6000 PSI | V1 | Swagelok SS-401-PC-2
V2 | Tank bottom valve | 1/8 OD tube (x3) | SS316 | 2500 PSI |  | Swagelok SS-41GXS2
V3 | Tank top valve | 1/8 OD tube (x3) | SS316 | 2500 PSI |  | Swagelok SS-41GXS2
V4 | Air out and vacuum valve | 1/8 OD tube (x3) | SS316 | 2500 PSI |  | Swagelok SS-41GXS2
V5 | Argon in valve | 1/8 OD tube (x2) | SS316 | 3000 PSI (fwd only) |  | Swagelok SS-2P4T
V6 | Syringe fill valve | 1/8 OD tube (x2) | SS316 | 3000 PSI (fwd only) |  | Swagelok SS-2P4T
V7 | Syringe drain valve | 1/8 OD tube (x2) | SS316 | 3000 PSI (fwd only) |  | Swagelok SS-2P4T
| Syringe |  | SS316, Viton O-ring | 700 PSI |  | Harvard Apparatus 70-2256 | https://www.harvardapparatus.com/pumps-liquid-handling/syringes/stainless-steel/stainless-steel-syringes.html
V8 | System drain valve | 1/8 OD tube (x2) | SS316 | 3000 PSI (fwd only) |  | Swagelok SS-2P4T
C11 | Unsure? | 1/4 OD tube , 1/4 NPT male | SS316 | 5000 PSI |  | Swagelok SS-400-1-4
A2 | Water tank 300 mL (circulating) | 1/4 NPT female (x2) | SS316 | 1800 PSI |  | Swagelok 316L-HDF4-300
A3 | Water tank 1000 mL (mixing) | 1/4 NPT female (x2) | SS304 | 1800 PSI |  | Swagelok 304L-HDF4-1000
F3 | Inline water filter 0.5 micron | 1/8 OD tube (x2) | SS316 | 3000 PSI |  | Swagelok SS-2F-05
C12 | Accumulator water side connection | 9/16-18 SAE male, 3/8 OD tube (male) | SS316 | 3000 PSI | A1 | Swagelok SS-6-TA-1-6ST
C12-1 | Accumulator water side connection SS | 1/2" ORB Female (#8 thread, 3/4-16) to 1/2 NPT male | SS316 |  | A1-1 | Hydraulics Direct SS-6404-08-08
C12-1-o | Accumulator o-ring | 1/2" ORB o-ring | Buna N |  | C12-1 | Hydraulics Direct OB1-08
X2 | Accumulator tee | 3/8 OD tube (x3) | SS316 | 4000 PSI | C12, C13, C14 | Swagelok SS-600-3
X2-1 | Accumulator tee for SS accumulator | 3/8 OD tube (x2), 1/2 NPT female | SS316 | 4000 PSI | C12-1, C13, C14 | Swagelok SS-600-3-8TTF
C13 | Unsure? | 3/8 Swagelok, 1/8 OD tube | SS316 | 4000 PSI | X2 | Swagelok SS-200-R-6
C14 | Unsure? | 3/8 Swagelok, 1/8 OD tube | SS316 | 4000 PSI | X2 | Swagelok SS-200-R-6
C15 | Unsure? | 1/8 OD tube, 1/8 NPT male | SS316 | 6500 PSI |  | Swagelok SS-200-1-2
(x13)
C16 | Unsure? | 1/8 OD tube (male), 1/4 NPT (female) | SS316 | 6600 PSI |  | Swagelok SS-2-TA-7-4
(x3)
X3 | Unsure? | 1/8 OD tube (x3) | SS316 | 9000 PSI |  | Swagelok SS-200-3
(x5)
C17 | Unsure? | 1/8 OD tube, 1/4 NPT male | SS316 | 6600 PSI |  | Swagelok SS-200-1-4
(x10)
C18 | Unsure? | 1/8 swagelok, 1/8 OD tube (male) | SS316 | 9000 PSI |  | Swagelok SS-201-PC
G4 | Water pressure gauge loop-powered | 1/4 NPT male | SS316 | 3000 PSI |  | Omega DPG1000L-3KG
R3 | Safety burst disc | 1/4 NPT male, 1/4 NPT female | SS316 | 2700-3000 PSI |  | Swagelok SS-RTM4-F4-2